## Sheet1
SWIN Transformer Flow for an input image (HxWx3), Assume Swin-T, S=H/4 * W/4, C is 96 or 192 or 384 or 768 according to the corresponding stage
Block Name | Sub-block | Operation | Input Matrix Dimensions | Weight Matrix Dimensions | Output Size Dimensions | Repeat | N of Channels
Patch Embedding | Patch Partition | reshape | (H, W, 3) | (4, 4,3) | (H/4 * W/4) |  | 3 -> 96
| Dense - Linear Embedding | Matrix Multiplication |  |  |  | 1
| Normalization | Norm
SWIN Transformer Block | Normalization | Norm | Stage 1: (H/4 * W/4 , 96), Stage 2 : (H/8 * W/8 , 192), Stage 3 : (H/16 * W/16 , 384), Stage 4 : (H/32 * W/32 , 768), | nothing | Stage 1: (H/4 * W/4 , 96), Stage 2 : (H/8 * W/8 , 192), Stage 3 : (H/16 * W/16 , 384), Stage 4 : (H/32 * W/32 , 768) | Stage1& Stage2 & Stage3: 2, Stage4: 6 | Stage 1: 96, Stage 2: 192, Stage 3: 384, Stage 4: 768
| W‐MSA | -------------------------- | Stage 1: (S , 96), Stage 2 : (S/4, 192) , Stage 3 : (S/16 , 384), Stage 4 : (S/64 , 768) | MM1: (S,C),(C, C) for QKV, MM2: (C,S), (S,C), MM3: (S,S), (S,C), MM4: (S,C), (C,C), | Stage 1: (H/4 * W/4 , 96), Stage 2 : (H/8 * W/8 , 192), Stage 3 : (H/16 * W/16 , 384), Stage 4 : (H/32 * W/32 , 768) | Stage1& Stage2 & Stage3: 0, Stage4: 3 | Stage 1: 96, Stage 2: 192, Stage 3: 384, Stage 4: 768
| Normalization | Norm | Stage 1: (H/4 * W/4 , 96), Stage 2 : (H/8 * W/8 , 192), Stage 3 : (H/16 * W/16 , 384), Stage 4 : (H/32 * W/32 , 768) | nothing | Stage 1: (H/4 * W/4 , 96), Stage 2 : (H/8 * W/8 , 192), Stage 3 : (H/16 * W/16 , 384), Stage 4 : (H/32 * W/32 , 768) | Stage1& Stage2 & Stage3: 2, Stage4: 6 | Stage 1: 96, Stage 2: 192, Stage 3: 384, Stage 4: 768
| MLP | ----------------------------- | Stage 1: (H/4 * W/4 , 96), Stage 2 : (H/8 * W/8 , 192), Stage 3 : (H/16 * W/16 , 384), Stage 4 : (H/32 * W/32 , 768) | (384, 96) for fc1, (96, 384) for fc2 | Stage 1: (H/4 * W/4 , 96), Stage 2 : (H/8 * W/8 , 192), Stage 3 : (H/16 * W/16 , 384), Stage 4 : (H/32 * W/32 , 768) | Stage1& Stage2 & Stage3: 2, Stage4: 6 | Stage 1: 96, Stage 2: 192, Stage 3: 384, Stage 4: 768
| SW‐MSA | -------------------------------- | Stage 1: (H/4 * W/4 , 96), Stage 2 : (H/8 * W/8 , 192), Stage 3 : (H/16 * W/16 , 384), Stage 4 : (H/32 * W/32 , 768) | MM1: (S,C),(C, C) for QKV, MM2: (C,S), (S,C), MM3: (S,S), (S,C), MM4: (S,C), (C,C) | Stage 1: (H/4 * W/4 , 96), Stage 2 : (H/8 * W/8 , 192), Stage 3 : (H/16 * W/16 , 384), Stage 4 : (H/32 * W/32 , 768) | Stage1& Stage2 & Stage3: 0, Stage4: 3 | Stage 1: 96, Stage 2: 192, Stage 3: 384, Stage 4: 768
Patch Megring | Reshape to spatial map | Reshape | Stage 1: (H/4 * W/4 , 96), Stage 2 : (H/8 * W/8 , 192), Stage 3 : (H/16 * W/16 , 384), Stage 4 : (H/32 * W/32 , 768) | nothing | Stage 1: (H/4 * W/4 , 96), Stage 2 : (H/8 * W/8 , 192), Stage 3 : (H/16 * W/16 , 384), Stage 4 : (H/32 * W/32 , 768) | 3 if 4 stages | Stage 1: 96, Stage 2: 192, Stage 3: 384, Stage 4: 768
| Dense - Concatenate | Matrix Multiplication | Stage 1: (H/4 * W/4 , 96), Stage 2 : (H/8 * W/8 , 192), Stage 3 : (H/16 * W/16 , 384), Stage 4 : (H/32 * W/32 , 768) | nothing | Stage 1: (H/8 , W/8 , 384), Stage 2 : (H/16 , W/16 , 768), Stage 3 : (H/32 , W/32 , 1536), Stage 4 : (H/64 , W/64 , 3072) |  | Stage 1: 384, Stage 2: 768, Stage 3: 1536, Stage 4: 3072
| Normalization | Norm | Stage 1: (H/8 * W/8 , 384), Stage 2 : (H/16 * W/16 , 768), Stage 3 : (H/32 * W/32 , 1536), Stage 4 : (H/64 * W/64 , 3072) | nothing | Stage 1: (H/8 * W/8 , 384), Stage 2 : (H/16 * W/16 , 768), Stage 3 : (H/32 * W/32 , 1536), Stage 4 : (H/64 * W/64 , 3072) |  | Stage 1: 384, Stage 2: 768, Stage 3: 1536, Stage 4: 3072
| Dense - Reduction | Matrix Multiplication | Stage 1: (H/8 * W/8 , 384), Stage 2 : (H/16 * W/16 , 768), Stage 3 : (H/32 * W/32 , 1536), Stage 4 : (H/64 * W/64 , 3072) | Stage1: 384 × 192, Stage2: 768 × 384 , Stage3: 1536 × 768 , Stage4: 3072 × 1536 | Stage 1: (H/8 * W/8 , 192), Stage 2 : (H/16 * W/16 , 384), Stage 3 : (H/32 * W/32 , 768), Stage 4 : (H/64 * W/64 , 1536) |  | Stage 1: 192, Stage 2: 384, Stage 3: 768, Stage 4: 1536
Fully Connected(Last layer if image classification tasks) | Normalization | Normalization | (H/64 * W/64 , 1536) | nothing | (H/64 * W/64 , 1536) | 0 | 1536 | Operation+AQ7:BB10
| Pooling | Pooling | (H/64 * W/64 , 1536) | nothing | 1536
| Linear Classification | Linear Classification | 1536 | nothing | Each of the 1536 features linearly mapped to each class logit